## Gas Station Distance Multiplier
How to Use the Distance Adjustment Multiplier Tool for Gasoline Dispensing Facilities (GDF)
This distance multiplier tool refines the screening values for cancer risk and chronic hazard index found in the District's Stationary Source Screening Analysis Tool to represent adjusted risk and hazard impacts that can be expected with farther distances from the source of emissions (GDF's).
1. Obtain the GDF cancer risk and/or chronic hazard index from the District's Stationary Source Screening Analysis tool for facilities where the Plant No. is preceded with a 'G'. If the distance to the nearest receptor is less than 20 meters, the distance adjustment multiplier table cannot be used and an air dispersion modeling analysis using site-specific information is needed to refine the cancer risk and/or chronic hazard index estimate.
2. Determine the shortest distance from the GDF to the nearest receptor.
3. In the table below, enter the cancer risk and/or chronic hazard index found in step 1 for the GDF in the row which aligns with the shortest distance from each GDF to the nearest receptor (found in step 2). If the shortest distance to the receptor falls between two distance values, select the multiplier corresponding to the smaller distance. For distances beyond 300 meters, use the multiplier 0.015. The resulting product is the adjusted cancer risk in a million or the adjusted chronic hazard index for the GDF.
Note: These distance adjustment multipliers may be used only for the screening level health risk values indicated in the District's Stationary Source Screening Analysis tool for gasoline dispensing facilities. This distance multiplier tool may not be used to adjust values from an HRA if an HRA for the facility was conducted.
Distance meters | Distance feet | Distance adjustment multiplier | Enter Cancer Risk | Adjusted Cancer Risk | Enter Chronic Hazard Index | Adjusted Chronic Hazard Index
20 | 65.6 | 1 |  | 0 |  | 0
25 | 82 | 0.72822 |  | 0 |  | 0
30 | 98.4 | 0.55904 |  | 0 |  | 0
35 | 114.8 | 0.44512 |  | 0 |  | 0
40 | 131.2 | 0.36471 |  | 0 |  | 0
45 | 147.6 | 0.30525 |  | 0 |  | 0
50 | 164 | 0.26001 |  | 0 |  | 0
55 | 180.4 | 0.22476 |  | 0 |  | 0
60 | 196.8 | 0.19654 |  | 0 |  | 0
65 | 213.2 | 0.17367 |  | 0 |  | 0
70 | 229.6 | 0.15475 |  | 0 |  | 0
75 | 246 | 0.13897 |  | 0 |  | 0
80 | 262.4 | 0.12559 |  | 0 |  | 0
85 | 278.8 | 0.11419 |  | 0 |  | 0
90 | 295.2 | 0.10434 |  | 0 |  | 0
95 | 311.6 | 0.095779 |  | 0 |  | 0
100 | 328 | 0.088311 |  | 0 |  | 0
105 | 344.4 | 0.081716 |  | 0 |  | 0
110 | 360.8 | 0.07589 |  | 0 |  | 0
115 | 377.2 | 0.070688 |  | 0 |  | 0
120 | 393.6 | 0.066045 |  | 0 |  | 0
125 | 410 | 0.061861 |  | 0 |  | 0
130 | 426.4 | 0.058094 |  | 0 |  | 0
135 | 442.8 | 0.054672 |  | 0 |  | 0
140 | 459.2 | 0.05157 |  | 0 |  | 0
145 | 475.6 | 0.048732 |  | 0 |  | 0
150 | 492 | 0.046135 |  | 0 |  | 0
155 | 508.4 | 0.043759 |  | 0 |  | 0
160 | 524.8 | 0.041567 |  | 0 |  | 0
165 | 541.2 | 0.03955 |  | 0 |  | 0
170 | 557.6 | 0.03768 |  | 0 |  | 0
175 | 574 | 0.035952 |  | 0 |  | 0
180 | 590.4 | 0.034343 |  | 0 |  | 0
185 | 606.8 | 0.03285 |  | 0 |  | 0
190 | 623.2 | 0.031454 |  | 0 |  | 0
195 | 639.6 | 0.03015 |  | 0 |  | 0
200 | 656 | 0.028934 |  | 0 |  | 0
205 | 672.4 | 0.027791 |  | 0 |  | 0
210 | 688.8 | 0.026721 |  | 0 |  | 0
215 | 705.2 | 0.025724 |  | 0 |  | 0
220 | 721.6 | 0.024784 |  | 0 |  | 0
225 | 738 | 0.023898 |  | 0 |  | 0
230 | 754.4 | 0.023062 |  | 0 |  | 0
235 | 770.8 | 0.022271 |  | 0 |  | 0
240 | 787.2 | 0.021523 |  | 0 |  | 0
245 | 803.6 | 0.020815 |  | 0 |  | 0
250 | 820 | 0.020142 |  | 0 |  | 0
255 | 836.4 | 0.019504 |  | 0 |  | 0
260 | 852.8 | 0.018898 |  | 0 |  | 0
265 | 869.2 | 0.01832 |  | 0 |  | 0
270 | 885.6 | 0.017771 |  | 0 |  | 0
275 | 902 | 0.017248 |  | 0 |  | 0
280 | 918.4 | 0.016749 |  | 0 |  | 0
285 | 934.8 | 0.016272 |  | 0 |  | 0
290 | 951.2 | 0.015817 |  | 0 |  | 0
295 | 967.6 | 0.015382 |  | 0 |  | 0
300 | 984 | 0.014965 |  | 0 |  | 0